## L100规格书
L100参数规格书
技术类型 |  | 集尘桶
概述 | 型号 | L100
客户logo
| 颜色（主体） | 白色
外观（设计图）
产品69吗
详细参数
外观参数 | 颜色 | 可选
| 主机尺寸（长*宽*高）mm | 235mm*245mm*345mm
| 主机材料 | ABS15A1
| 主机净重（kg） | 3.1KG
| 整体毛重（1in1卡通箱） | 5.5KG
| 打开方式 | 翻盖
| 垃圾袋材料 | 环保纸袋
| 垃圾袋尺寸 | 2.8L
| 滚刷轴颜色 | 黑色
运行参数 | 风机参数 | 额定输入功率：1050W 最大吸入功率：380W； 马达寿命：≧300H
| 整机工作寿命 | 600小时
| 垃圾回收率 | 对比联想回收率≧10%以上（61.9%）
| 电源线长度 | 1.5M
| 运行噪音（db） | 85dB
| 运行温度，湿度范围（℃/%） | 0-40℃ 85/%
| 主机额定功率（W） | 450W
| 主机最大功率（W） | 500W
| 真空吸力（pa） | 30KPa
| 吸尘时间 | 15S
| 指示灯 | 工作/待机白灯闪烁
| 输入电压/电流 | 220V/0.6A
| 输出电压/电流 | 19.0V/1A
安规认证 | CCC | yes
| China RoHS | yes

## L100英文规格书
Shenzhen Hua Xin Information Technology Co.,Ltd
L100 Specification Sheet
Technical Type |  | Dust Collection Bucket
Overview | Model | L100
Customer Logo
| Color (Main Body) | White
Appearance (Design Drawing)
Product Code
Detailed Parameters
Detailed Parameters | Color | Optional
| Main Unit Dimensions (L × W × H)mm | 235mm*245mm*345mm
| Main Unit Material | ABS15A1
| Net Weight（kg） | 3.1KG
| Gross Weight (1-in-1 Carton) | 5.5KG
| Opening Method | Cover-Flip
| Dust Bag Material | Eco-friendly paper bag
| Dust Bag Capacity | 2.8L
| Roller Brush Shaft Color | Black
Operating Parameters | Fan Parameters | Rated Input Power: 1050 W Maximum Suction Power: 380 W Motor Lifetime: ≥300 hours
| Overall Service Life | 600 hours
| Dust Collection Rate | ≥10% higher than Lenovo comparison (61.9%)
| Power Cord Length | 1.5M
| Operating Noise（db） | 85dB
| Operating Temperature / Humidity（℃/%） | 0-40℃ 85/%
| Rated Power (Main Unit)（W） | 450W
| Maximum Power (Main Unit)（W） | 500W
| Vacuum Suction（pa） | 30KPa
| Dust Collection Time | 15S
| Indicator Light | White LED flashing (working/standby)
| Input Voltage / Current | 220V/0.6A
| Onput Voltage / Current | 19.0V/1A
Safety & Certification | CCC | yes
| China RoHS | yes